## Sheet1
Blue Sky Environmental
EPA METHOD 1
(port location sheet for circular ducts >12' only)
For rectangular stacks, equivalent stack diameters are calculated by the formula D = (2*L*W) / (L+W) | [11 empty] | The Table below will calculate the placement of ports on the width of a rectangular stack.
Criteria: | For proper placement of ports, they should be 8 stack diameters downstream and 2 diameters upstream from any flow disturbance, such as bends, expansions, contractions, junctions or dampers. | [6 empty] | Typical vertical exhaust stack
[12 empty] | Input width (W) of stack here: | 48 | inches
[12 empty] | Input total number of ports here: | 4 | ports
Distance in inches from sidewall of duct
Duct diameter (D): |  |  |  |  | 12 | inches | A |  |  | Disturbance (Y) |  |  | Port 1 | Port 2 | Port 3 | Port 4 | Port 5 | Port 6 | Port 7 | Port 8
Input the duct diameter here. | [9 empty] | stack outlet |  | Number of Ports
|  | Minimum |  | Ideal |  |  | B |  | port |  |  | 2 | Port 1: 6; Port 2: 18
Upstream distance (A): |  |  | 6 |  | 24 | inches | [5 empty] | 3 | Port 1: 6; Port 2: 18; Distance in inches from sidewall of duct Port 3: 30
Definition: the port is upstream from Disturbance Y. | [11 empty] | 4 | Port 1: 6; Port 2: 18; Distance in inches from sidewall of duct Port 3: 30; Distance in inches from sidewall of duct Port 4: 42
[12 empty] | 5 | 6 | 18 | 30 | 42 | 54
Downstream distance (B): |  |  | 24 |  | 96 | inches | [5 empty] | 6 | 6 | 18 | 30 | 42 | 54 | 66
Definition: the port is downstream from Disturbance Z. | [11 empty] | 7 | 6 | 18 | 30 | 42 | 54 | 66 | 78
[10 empty] | Disturbance (Z) |  | 8 | 6 | 18 | 30 | 42 | 54 | 66 | 78 | 90
Equivalent upstream diameter: |  |  | 0.5 |  | 2 | pass
Calculation: Distance A / Distance D.
flow
Equivalent downstream diameter: |  |  | 2 |  | 8 | pass
Calculation: Distance B / Distance D.
Disturbance: Any bend, expansion, contraction, conversion, or other solid obstruction located within a duct. | Any bend, expansion, contraction, conversion, connection, or other solid obstruction located within a duct.
Important Notes:
1) | This criteria applies to both vertical and horizontal, circular ducts. Verify the direction of the gas flow before calculating upstream and downstream diameters.
2) | Measurements must be taken from the center of the port, and from the upstream and downstream disturbance-points closest to the port.
3) | The best case scenario for port location is at least 2.0 diameters upstream and 8.0 diameters downstream from any flow disturbances.
4) | Ports need to be installed on the same horizontal plane, perpendicular to the direction of the flow.
5) | There should be a minimum of 1.5 stack diameters (or 6 feet whichever is greater) of clearance behind the port for inserting and removing probes.
6) | Ports should be a minimum of 3” Inside Diameter (I.D.) for particulate sampling, 6” I.D. minimum for particle sizing PM10 and 1-1/2” for Continuous Emissions Monitoring (CEM) and traverses.
7) | Make sure all ports are grinded out and that the couplings do not extend past the inside stack wall.
8) | On vertical stacks, eyelets should be installed directly above each port (approximately 30 inches).
9) | The spreadsheet above can be used to calculate equivalent upstream and downstream stack diameters. Just input the inside stack diameter, making sure not to include ports or obstructions.